## Feuille1
Source:	C:\Users\Valéry\Documents\GitHub\VTM0001-EnergyMonitor\EnergyMonitor.sch
Date:	14/07/2020 16:08:53
Tool:	Eeschema (5.1.6)-1
Generator:	C:\Program Files\KiCad\bin\scripting\plugins/bom_csv_grouped_by_value_with_fp.py
Component Count:	130
Ref	Qnty	Value	Cmp name	Footprint	Description	Vendor
C1, C2, C3, C4,	4	33nF	C	ValTronix:C_0805	Unpolarized capacitor
C5,	1	1µF	CP	ValTronix:CP_Elec_4x5.7	Polarized capacitor
C6, C7, C21, C23,	4	100nF	C	ValTronix:C_1206	Unpolarized capacitor
C8, C13, C14, C15, C25,	5	100nF	C	ValTronix:C_0805	Unpolarized capacitor
C9, C10,	2	22pF	C	ValTronix:C_0805	Unpolarized capacitor
C11,	1	1nF	C	ValTronix:C_0603	Unpolarized capacitor
C12,	1	10nF	C	ValTronix:C_0603	Unpolarized capacitor
C16, C17,	2	4.7µF	CP	ValTronix:CP_Radial_D10.0mm_P5.00mm	Polarized capacitor
C18,	1	0.1µF	C	ValTronix:C_1206	Unpolarized capacitor
C19, C20,	2	47µF	CP	ValTronix:CP_Elec_6.3x7.7	Polarized capacitor
C22, C24,	2	10µF	CP	ValTronix:CP_Elec_4x5.7	Polarized capacitor
C26,	1	C	C	ValTronix:C_0805	Unpolarized capacitor
D1, D3,	2	1N4007	1N4007	ValTronix:D_DO-41_SOD81_P10.16mm_Horizontal	1000V 1A General Purpose Rectifier Diode, DO-41
D2,	1	UF4005	UF4005	ValTronix:D_DO-41_SOD81_P10.16mm_Horizontal	600V 1A Soft Recovery Ultrafast Rectifier Diode, DO-41
D4,	1	FS0103MA	FS01xxMA	ValTronix:TO-92_Inline_Narrow_Oval	0.8A Ion, 600V Voff, 5-200µA Igt, Silicon Controlled Rectifier (Thyristor), TO-92
D5,	1	SMBJ5.0A	SMBJxxA	ValTronix:D_SMB	600W unidirectional Transient Voltage Suppression Diode, DO214AA (SMB J-Bend)
DZ1,	1	BZV55C3V9	BZV55Cxxx	ValTronix:D_MiniMELF	500mW Zener Diode, 2.4-75V, 5%, MiniMELF
FB1, FB2, FB3, FB6,	4	BLM18PG121SN1D	Ferrite_Bead_Small	ValTronix:L_0805	Ferrite bead, small symbol
FB4, FB5,	2		Ferrite_Bead_Small	ValTronix:L_FB_BL01	Ferrite bead, small symbol
H1,	1	Nin	MountingHole_Pad	Mounting_Holes:MountingHole_3.2mm_M3_ISO14580_Pad	Mounting Hole with connection
H2,	1	Nout	MountingHole_Pad	Mounting_Holes:MountingHole_3.2mm_M3_ISO14580_Pad	Mounting Hole with connection
H3, H4, H5, H6,	4	M2	MountingHole	Mounting_Holes:MountingHole_2.2mm_M2_ISO14580	Mounting Hole without connection
J1,	1	IN	Screw_Terminal_01x02	ValTronix:TerminalBlock_bornier-2_P5.08mm	Generic screw terminal, single row, 01x02, script generated (kicad-library-utils/schlib/autogen/connector/)
J2,	1	OUT	Screw_Terminal_01x02	ValTronix:TerminalBlock_bornier-2_P5.08mm	Generic screw terminal, single row, 01x02, script generated (kicad-library-utils/schlib/autogen/connector/)
J4,	1	UART	Conn_01x04	ValTronix:Pin_Header_Straight_1x04_Pitch2.54mm	Generic connector, single row, 01x04, script generated (kicad-library-utils/schlib/autogen/connector/)
J5,	1	Conn_01x06	Conn_01x06	ValTronix:Pin_Header_Straight_1x06_Pitch2.54mm	Generic connector, single row, 01x06, script generated (kicad-library-utils/schlib/autogen/connector/)
J6,	1	5V	Conn_01x02	ValTronix:Pin_Header_Straight_1x02_Pitch2.54mm	Generic connector, single row, 01x02, script generated (kicad-library-utils/schlib/autogen/connector/)
J7,	1	3V3	Conn_01x02	ValTronix:Pin_Header_Straight_1x02_Pitch2.54mm	Generic connector, single row, 01x02, script generated (kicad-library-utils/schlib/autogen/connector/)
JP1,	1	Jumper	Jumper	Pin_Headers:Pin_Header_Straight_1x02_Pitch2.54mm	Jumper, normally closed
L1,	1	1800µH	L_Core_Ferrite	ValTronix:L_Bourns_SDR1006	Inductor with ferrite core
L2,	1	10µH	L_Core_Ferrite	ValTronix:L_1210	Inductor with ferrite core
LD1, LD2, LD3, LD4,	4	LED_0805	LED_0805	ValTronix:LED_0805	Light emitting diode
MOV1,	1	MOV-10D420K	MOV-10DxxxK	ValTronix:RV_Disc_D12_W4.5_P7.5	Metal Oxide Varistor
NT1,	1	0	Net-Tie_2	ValTronix:R_0805	Net tie, 2 pins
Q1,	1	2N3906	2N3906	ValTronix:TO-92_Inline_Narrow_Oval	-0.2A Ic, -40V Vce, Small Signal PNP Transistor, TO-92
R1,	1	2m	R	ValTronix:R_2512	Resistor
R2, R3, R8, R9, R12, R13, R15, R17, R21, R22, R23, R24,	12	1k	R	ValTronix:R_0805	Resistor
R4, R5, R6,	3	330k	R	ValTronix:R_MicroMELF_MMU-0102	Resistor
R7,	1	9.1k	R	ValTronix:R_MicroMELF_MMU-0102	Resistor
R10, R11,	2	4.7k	R	ValTronix:R_0805	Resistor
R14, R16,	2	2k	R	ValTronix:R_0805	Resistor
R18, R19,	2	10k	R	ValTronix:R_0805	Resistor
R20,	1	200	R	ValTronix:R_0805	Resistor
R25,	1	100	RFP	ValTronix:R_Axial_DIN0414_L11.9mm_D4.5mm_P15.24mm_Horizontal	Flameproof Resistor
R26,	1	560	R	ValTronix:R_0805	Resistor
R27,	1	100	R	ValTronix:R_0805	Resistor
R28,	1	33k	R	ValTronix:R_0805	Resistor
R29,	1	12k	R	ValTronix:R_0805	Resistor
R30,	1	30k	R	ValTronix:R_0805	Resistor
R31, R32, R33,	3	R	R	ValTronix:R_0805	Resistor
RF1,	1	8.2	RF	ValTronix:R_Axial_DIN0414_L11.9mm_D4.5mm_P15.24mm_Horizontal	Flameproof Fuse Resistor
SYM1, SYM3,	2	230V	SYM_Flash_Large	ValTronix:Symbol_HighVoltage_Silk	Flash symbol, large
SYM2,	1	SYM_ESD_Large	SYM_ESD_Large	Symbols:ESD-Logo_8.9x8mm_SilkScreen	ESD warning/"Do not touch" symbol, large
TP1,	1	5V	TestPoint_Flag	Measurement_Points:Measurement_Point_Square-SMD-Pad_Big	test point (alternative flag-style design)
TP2,	1	~RESET	TestPoint	Measurement_Points:Measurement_Point_Round-SMD-Pad_Small	test point
TP3,	1	4MHz	TestPoint_Probe	Measurement_Points:Measurement_Point_Round-SMD-Pad_Small	test point (alternative probe-style design)
TP4,	1	Temp	TestPoint_Probe	Measurement_Points:Measurement_Point_Round-SMD-Pad_Small	test point (alternative probe-style design)
TP5,	1	I	TestPoint_2Pole	Measurement_Points:Test_Point_2Pads	2-polar test point
TP6,	1	V	TestPoint_2Pole	Measurement_Points:Test_Point_2Pads	2-polar test point
TP7,	1	Test	TestPoint_Probe	Measurement_Points:Measurement_Point_Round-SMD-Pad_Small	test point (alternative probe-style design)
TP8,	1	Vref	TestPoint_Flag	Measurement_Points:Measurement_Point_Round-SMD-Pad_Small	test point (alternative flag-style design)
TP9,	1	V+	TestPoint	Measurement_Points:Test_Point_Keystone_5019_Minature	test point
TP10,	1	+3V3A	TestPoint_Flag	Measurement_Points:Measurement_Point_Square-SMD-Pad_Big	test point (alternative flag-style design)
TP11,	1	L	TestPoint	Measurement_Points:Measurement_Point_Square-SMD-Pad_Small	test point
TP12,	1	N	TestPoint	Measurement_Points:Measurement_Point_Round-TH_Big	test point
TP13,	1	GNDA	TestPoint_Alt	Measurement_Points:Measurement_Point_Round-TH_Big	test point (alternative shape)
TP14,	1	Vz	TestPoint	Measurement_Points:Measurement_Point_Round-SMD-Pad_Small	test point
TP15,	1	GND	TestPoint	Measurement_Points:Measurement_Point_Round-TH_Big	test point
TP16,	1	+3V3D	TestPoint_Flag	Measurement_Points:Measurement_Point_Square-SMD-Pad_Big	test point (alternative flag-style design)
TP17,	1	VCC	TestPoint	Measurement_Points:Measurement_Point_Square-SMD-Pad_Big	test point
TP18,	1	GNDD	TestPoint_Alt	Measurement_Points:Measurement_Point_Round-TH_Big	test point (alternative shape)
TP19,	1	Cr	TestPoint_Probe	Measurement_Points:Measurement_Point_Round-SMD-Pad_Small	test point (alternative probe-style design)
U1,	1	MCP39F501	MCP39F501	ValTronix:QFN-28-1EP_5x5mm_Pitch0.5mm	Power Monitor, Calculation and Energy Accumulation, UART, 16-bit, QFN-28
U2,	1	MCP9700AT-ETT	MCP9700AT-ETT	ValTronix:SOT-23	Low power, analog thermistor temperature sensor, ±2C accuracy, -40C to +125C, in SOT-23-3
U3, U4,	2	H11L1SM	H11L1SM	ValTronix:SMDIP-6_W9.53mm	Schmitt Trigger Output Optocoupler, High Speed, Open-Collector, SO-6, 1.6mA turn on threshold
U5,	1	PC827	PC827	ValTronix:DIP-8_W7.62mm	Dual DC Optocoupler, Vce 35V, CTR 50%, DIP-8
U6,	1	PC817	PC817	ValTronix:DIP-4_W7.62mm	DC Optocoupler, Vce 35V, CTR 50-300%, DIP-4
U7,	1	74LVC1G14	74LVC1G14	ValTronix:SOT-353_SC-70-5	Single Schmitt NOT Gate, Low-Voltage CMOS
U9,	1	TL431DBZ	TL431DBZ	ValTronix:SOT-23	Shunt Regulator, SOT-23
U10,	1	LNK3202P	LNK3202P	ValTronix:PDIP-8C	LinkSwitch-TN2 Family, 80mA Output Current, DIP-8C
U11,	1	PC817	PC817	ValTronix:DIP-4_W7.62mm_LongPads	DC Optocoupler, Vce 35V, CTR 50-300%, DIP-4
U12,	1	AMS1117-3.3	AMS1117-3.3	ValTronix:SOT-223-3_TabPin2	1A Low Dropout regulator, positive, adjustable output, SOT-223
U13,	1	BD4830G	BD48xxG	ValTronix:SSOP-5_2.9x2.8mm_Pitch0.95mm	Standard CMOS Voltage Detector IC, Open Drain Output, SSOP5
X1,	1	SG-310	SG-310	Oscillators:Oscillator_SMD_SeikoEpson_SG8002CE-4pin_3.2x2.5mm	CMOS Crystal Oscillator SPXO, SMD package 3.2x2.5mm²
Y1,	1	4MHz	Crystal	ValTronix:Crystal_HC49-4H_Vertical	Two pin crystal